## Test Log
Run | Adjustment | Driver | Track | Procedure | Start Time | Data File Name | Tire pressures out [FL;FR;RL;RR] | Tire pressures in [FL;FR;RL;RR] | Track temp [IR gun] | Tire temperatures C | FL | FR | RL | RR | Engineer comments | Dampers | FL | FR | RL | RR
1 | Warmup, Half shim out in the front | Ryan | VIMC SkidPad | 24 Laps Testing TC, 2 Laps/Cal | 11:02 | VIMC Warmup | 9.5;9.5;9.5;9.5 | 10/10.5/10.5/10 | 44.3 | [I/C/O] | 68/69/59 | 64/63/51 | 59/58/53 | 63/62/52 | Lots of entry Understeer, Lots of hoping, Looks like too much Negative Camber
2 | Half Shim Out of Rear | Ryan | VIMC Oval | 5 CW, 5CCW | 11:37 | Full Aero Test 1 | 9.5;9.5;9.5;9.5 | 10/10/10.5/10 | 46.2 |  | 53/51/45 | 55/54/50 | 58/61/48 | 58/60/54 | Oversteer in slalom, trouble on turn in turn 3 CW, Little bit of scrapping CCW Turn 1
3 | 2.5mm toe in on Rear, Half psi down in rear | Ryan | VIMC Oval | 5 CCW, 5 CW | 12:02 | Full Aero Test 2 | 9.5/9.5/9/9 | 10/10/10.5/9.75 | 46.5 |  | 54/54/50 | 52/52/49 | 61/62/54 | 66/67/63 | Oversteer Got much worse as we went, rubbing on wheel shell |  | 40 | 43 | 50 | 53
4 | Wings off, toe out 2.5 mm | Ryan | VIMC Oval | 5CW, 5 CCW | 13:46 | Diffuser Only 1 | 9/9/9/9 | 10/10/10.5/10.5 | 50.9 |  | 52/53/45 | 62/62/58 | 70/71/53 | 75/75/70 | Looked fairly composed, More oscillating in braking, More understeery, braking
5 | Undertray off, Added Fuel | Ryan | VIMC Oval | 5CCW, 5CW | 14:39 | No Aero 1 | 9/9/9/9 … ish | 10/9.75/10.5/10.5 | 50.9 |  | 54/54/51 | 50/52/48 | 63/62/59 | 60/61/55 | More Rear Wheel lift, Positive camber on outsidee? oversteer on in turn, Rear wheel in lift is much worse shape (lots of oscillating)
6 | Lower Rideheight by 1 full shim, toe out by 2.5 mm | Ryan | VIMC Oval | 5CCW, 5CW | 15:27 | No Aero 2 | 9/9/9/9 … ish | 10/10/10.5/10.25 | 51 |  | 57/55/49 | 52/53/48 | 67/66/59 | 61/60/51 | More stable in transient
7 | Raise ride height by full shim (back to full aero shim settings: 2 shims front/1 shims rear) | Ryan | VIMC Oval | 5CW, 5 CCW | 16:18 | Just Wings | Dang | 10/10/11/10.5 | 52.3 |  | 55/55/49 | 58/58/55 | 68/76/57 | 62/64/57 | More control
8
9
10
11

## Driver Comments
Test | Adjustment |  |  | Static Directional Stability [-/deg] | Control Derivitive [deg/g] | Limit Stability [Nm]
1 | Warmup, Half shim out in the front | 1 |  | 0.642 | 3.194 | -75.5
2
3
2 | Half Shim Out of Rear | 1 | CCW, Slalom to turn 3, rev limited by TC too much
|  | 2 | Slightly oversteer in steady state, good turn in though
3
3 | 2.5mm toe in on Rear, Half psi down in rear | 1 | High speed transient still oversteery
|  | 2 | steady state just a bit understeer
3
4 | Wings off, toe out 2.5 mm | 1 | Harder to change direction in slalom (less control)
|  | 2 | Lot more Understeery
3
5 | Undertray off, Added Fuel | 1 | Felt much lighter, better
|  | 2 | fast straights
|  | 3 | change of direction better
6 | Lower Rideheight by 1 full shim, toe out by 2.5 mm | 1 | felt really quick
|  | 2 | so much fun
3
7 | Raise ride height by full shim (back to full aero shim settings: 2 shims front/1 shims rear) | 1 | Downforce definitely noticable (especially in steering wheel)
|  | 2 | Good turn response (not quite as stable as wanted)
3

## Setup Sheet
| Tire Pressure | Damping Adjustments [LSC;HSC;LSR;HSR] | Spring Rates [lbs/in] | Spring Preload [mm from thread end] | Ride Height Shims [1/4 in] | Camber Shims | Corner Weights [kg] | CG angle [deg] | Toe In [mm delta in] | Camber Angle [mm delta] | Aero
FL | 10 | [7;1;15;8] | 175 | 22.86 | 2.5 | 1 | 78.35 |  | -2.5 |  | Yes
FR | 10 | [7;1;25;8] | 175 | 22.86 | 2.5 | 1 | 76.05 |  | -2.5
RL | 10 | [7;1;25;8] | 250 | 22.86 | 1.5 | 1 | 78 |  | 2.5
RR | 10 | [7;1;25;8] | 250 | 22.86 | 1.5 | 1 | 77.5 |  | 2.5
FL | 10 | [7;1;15;8] | 175 | 22.86 | 2.5 | 1 |  |  | -2.5 |  | No
FR | 10 | [7;1;25;8] | 175 | 22.86 | 2.5 | 1 |  |  | -2.5
RL | 10 | [7;1;25;8] | 250 | 22.86 | 1.5 | 1 |  |  | 2.5
RR | 10 | [7;1;25;8] | 250 | 22.86 | 1.5 | 1 |  |  | 2.5

## Corners
1
2
3

## Tires-Photos
Tires appear to be reaching the end of their competition life.
It was noted that what appears to be blistering may be occuring on the front tires. See pictures below
This is to be looked into more as the rears were consistently hotter. Blistering is not a behaviour we have observed in our tires before
Could be due to deflection, but again, this was not observed in the rear tires